## MPS Parts List
J005128 Project P-194005 |  | Animal Mount
ITEM | QTY | DESCRIPTION | PART NUMBER | VENDOR | A.I. PART # | A.I. VENDOR | Cost | Ext. Cost | Notes
1 | 3 | SPRING, EXTENSION, MW, 0.18 OD x 0.63 L, 0.029 WIRE DIA | 80197 | CENTURY SPRING | N/A | N/A | 7.02 | 21.06
2 | 2 | KNOB, KNURLED, M5 x 10, 16 MM DIA | NOSC5-10-16 | MISUMI | N/A | N/A | 7.83 | 15.66
3 | 2 | KNOB, KNURLED, M4 x 6, 14MM DIA | NOSC4-6-14 | MISUMI | N/A | N/A | 6.4 | 12.8
4 | 3 | FLANGED LINEAR BUSHING, COMPACT TYPE, DOUBLE | LHSKW6 | MISUMI | N/A | N/A | 14.25 | 42.75
5 | 3 | LOCATING PIN, SPHERICAL SMALL HEAD, TAPPED | FPQSTA6-P4.76-L8-B2 | MISUMI | N/A | N/A | 33.6 | 100.8
6 | 3 | LINEAR SHAFT, 6MM DIA x 90MM L, M3 TAPPED | SSFAW6-90-M3-N3 | MISUMI | N/A | N/A | 28.46 | 85.38
7 | 3 | LOCATING PIN, SS, 1.5MM DIA, 11.5MM L | SXSS-D1.5-L11.5-E0.5 | MISUMI | N/A | N/A | 28.56 | 85.68
8 | 6 | SCREW, SHC, SS, M4 x 16 | 91292A118 | MCMASTER | N/A | N/A |  | 0
9 | 2 | WASHER, FLAT, SS, M5 SCREW | 90965A160 | MCMASTER | N/A | N/A |  | 0
10 | 2 | PIN, DOWEL, SS, 1/16 DIA x 3/16 L | 90145A414 | MCMASTER | N/A | N/A |  | 0
11 | 2 | SCREW, SHC, SS, M3 x 10 | 92290A115 | MCMASTER | N/A | N/A |  | 0
12 | 2 | PIN, DOWEL, STEEL, 1/16 DIA x 5/8 L | 98381A421 | MCMASTER | N/A | N/A |  | 0
13 | 4 | SCREW, SHC, SS, M2 x 6 | 92290A013 | MCMASTER | N/A | N/A |  | 0
14 | 1 | SCREW, SHC, SS, LOW HEAD, 1/4-20 x 1-1/4 | 93615A422 | MCMASTER | N/A | N/A |  | 0
15 | 1 | NUT, THUMB, 1/4-20 x 3/4 DIA | 93886A140 | MCMASTER | N/A | N/A |  | 0
16 | 12 | SCREW, SHC, SS, M2.5 x 8 | 92290A058 | MCMASTER | N/A | N/A |  | 0
17 | 3 | SCREW, BHC, SS, M3 x 6 | 94500A221 | MCMASTER | N/A | N/A |  | 0
18 | 3 | SCREW, SET, SS,M3 x 6 | 92015A104 | MCMASTER | N/A | N/A |  | 0
19 | 3 | WASHER, SS, 0.39 ID , 0.625 OD | 98017A199 | MCMASTER | N/A | N/A |  | 0
20 | 3 | SCREW, SHC, SS, M2 x 8 | 91292A832 | MCMASTER | N/A | N/A |  | 0
21 | 8 | SCREW, SHC, SS, 1/4-20 x 1/2 L | 92185A537 | MCMASTER | N/A | N/A |  | 0
22 | 3 | PIN, DOWEL, SS, 0.0625 DIA x 0.375 L | 90145A417 | MCMASTER | N/A | N/A |  | 0
23 | 2 | WASHER, FLAT, NYLON, M6 | 95610A170 | MCMASTER | N/A | N/A |  | 0
24 | 1 | WASHER, BELLEVILLE, STL, M6 | 96445K216 | MCMASTER | N/A | N/A |  | 0
25 | 1 | MPS Adjuster Screw | J002885 | MCMASTER | 90327A138 | MCMASTER CARR |  | 0 | This was modified in house to meet the print
26 | 4 | WASHER, FLAT, SS, #8 | 90945A726 | MCMASTER | N/A | N/A |  | 0
27 | 4 | SCREW, SHC, SS, M4 x 10 | 91292A116 | MCMASTER | N/A | N/A |  | 0
28 | 1 | RING, RETAINING, E STYLE, 5-7 MM SHAFT DIAMETER | 98317A214 | MCMASTER | N/A | N/A |  | 0
29 | 6 | SPACER, NYLON, #0 SCREW, 1/8 L | 94639A459 | MCMASTER | N/A | N/A |  | 0
30 | 1 | WINDOW, SAPPHIRE, 1/2" DIA | WG30530 | THORLABS | N/A | N/A | 21.7 | 21.7
31 | 3 | LINEAR ACTUATOR, 50MM TRAVEL | T-NA08A50-S-KT04 | ZABER | N/A | N/A | 1280 | 3840
32 | 1 | USB to RS-232 converter | T-USB | ZABER | N/A | N/A | 41 | 41 | Not shown in assembly drawings.
33 | 2 | MPS H Bar Clamp Bottom | J002859 | Zera | N/A | N/A | 226 | 452
34 | 2 | MPS H Bar Clamp Top | J002856 | Zera | N/A | N/A | 274 | 548
35 | 1 | MPS Top Plate Left | J002874 | Zera | N/A | N/A | 646 | 646
36 | 3 | MPS Pin Block | J002873 | White Glove | N/A | N/A | 75 | 225
37 | 1 | MPS SLING | J002876 | Zera |  |  | 596 | 596
38 | 1 | MPS TUBE HOLDER | J002880 | Zera |  |  | 521 | 521
39 | 4 | MPS TR6 AI | J005123 | HHMI: JRC - ID&F | TR6 | THOR LABS | 6.77 | 27.08 | This was modified in house to meet the print
40 | 4 | MPS BA1S AI | J005126 | HHMI: JRC - ID&F | BA1S | THOR LABS | 5.2 | 20.8 | This was modified in house to meet the print
41 | 1 | MPS Top Plate Right | J002875 | Zera |  |  | 433 | 433
42 | 1 | MPS Clamp Base | J002866 | White Glove |  |  | 200 | 200
43 | 1 | MPS Clamp Bar | J002865 | White Glove |  |  | 250 | 250
44 | 1 | MPS Bottom Plate | J002887 | Zera |  |  | 355 | 355
45 | 3 | MPS Spring Mount | J002886 | Zera | N/A | N/A | 134 | 402
[7 empty] | Total | 8942.71

## Exported Original BOMS from Inv
Original Exported BOMS by Assembly
J003014 BOM
ITEM | QTY | FILE NAME | PART NUMBER | VENDOR | DESCRIPTION | A.I. PART # | A.I. VENDOR
1 | 6 | 91292A118.ipt | 91292A118 | MCMASTER | SCREW, SHC, SS, M4 x 16 | N/A | N/A
2 | 2 | 90965A160.ipt | 90965A160 | MCMASTER | WASHER, FLAT, SS, M5 SCREW | N/A | N/A
3 | 2 | 90145A414.ipt | 90145A414 | MCMASTER | PIN, DOWEL, SS, 1/16 DIA x 3/16 L | N/A | N/A
4 | 2 | 92290A115.ipt | 92290A115 | MCMASTER | SCREW, SHC, SS, M3 x 10 | N/A | N/A
5 | 2 | MPS H Bar Clamp Bottom.ipt | J002859 | HHMI: JFRC - ID&F | MPS H Bar Clamp Bottom | N/A | N/A
6 | 2 | MPS H Bar Clamp Top.ipt | J002856 | HHMI: JFRC - ID&F | MPS H Bar Clamp Top | N/A | N/A
7 | 1 | MPS Top Plate Left | J002874 | HHMI: JFRC - ID&F | MPS Top Plate Left | N/A | N/A
8 | 1 | MPS Sling Assy.iam | J005127 | HHMI: JFRC - ID&F | MPS SLING ASSY | N/A | N/A
9 | 2 | NOSC5-10-16.ipt | NOSC5-10-16 | MISUMI | KNOB, KNURLED, M5 x 10, 16 MM DIA | N/A | N/A
10 | 2 | 98381A421.ipt | 98381A421 | MCMASTER | PIN, DOWEL, STEEL, 1/16 DIA x 5/8 L | N/A | N/A
11 | 4 | 92290A013.ipt | 92290A013 | MCMASTER | SCREW, SHC, SS, M2 x 6 | N/A | N/A
12 | 1 | WG30530.ipt | WG30530 | THORLABS | WINDOW, SAPPHIRE, 1/2" DIA | N/A | N/A
13 | 1 | MPS Clamp Base.ipt | J002866 | HHMI: JFRC - ID&F | MPS Clamp Base | N/A | N/A
14 | 1 | MPS Clamp Bar.ipt | J002865 | HHMI: JFRC - ID&F | MPS Clamp Bar | N/A | N/A
15 | 1 | 93615A422.ipt | 93615A422 | MCMASTER | SCREW, SHC, SS, LOW HEAD, 1/4-20 x 1-1/4 | N/A | N/A
16 | 1 | 93886A140.ipt | 93886A140 | MCMASTER | NUT, THUMB, 1/4-20 x 3/4 DIA | N/A | N/A
17 | 1 | MPS Top Plate Right.ipt | J002875 | HHMI: JFRC - ID&F | MPS Top Plate Right | N/A | N/A
18 | 2 | NOSC4-6-14.ipt | NOSC4-6-14 | MISUMI | KNOB, KNURLED, M4 x 6, 14MM DIA | N/A | N/A
J005124 BOM
ITEM | QTY | FILE NAME | PART NUMBER | VENDOR | DESCRIPTION | A.I. PART # | A.I. VENDOR
1 | 1 | MPS Bottom Plate.ipt | J002887 | HHMI: JFRC - ID&F | MPS Bottom Plate | N/A | N/A
2 | 3 | T-NA08A50-S.iam | T-NA08A50-S-KT04 | ZABER | LINEAR ACTUATOR, 50MM TRAVEL | N/A | N/A
3 | 3 | LHSKW6.ipt | LHSKW6 | MISUMI | FLANGED LINEAR BUSHING, COMPACT TYPE, DOUBLE | N/A | N/A
4 | 12 | 92290A058.ipt | 92290A058 | MCMASTER | SCREW, SHC, SS, M2.5 x 8 | N/A | N/A
5 | 3 | 94500A221.ipt | 94500A221 | MCMASTER | SCREW, BHC, SS, M3 x 6 | N/A | N/A
6 | 3 | MPS Spring Mount.ipt | J002886 | HHMI: JFRC - ID&F | MPS Spring Mount | N/A | N/A
7 | 3 | FPQSTA6-P4_76-L8-B2.ipt | FPQSTA6-P4.76-L8-B2 | MISUMI | LOCATING PIN, SPHERICAL SMALL HEAD, TAPPED | N/A | N/A
8 | 3 | 92015A104.ipt | 92015A104 | MCMASTER | SCREW, SET, SS,M3 x 6 | N/A | N/A
9 | 3 | 98017A199.ipt | 98017A199 | MCMASTER | WASHER, SS, 0.39 ID , 0.625 OD | N/A | N/A
10 | 3 | 91292A832.ipt | 91292A832 | MCMASTER | SCREW, SHC, SS, M2 x 8 | N/A | N/A
11 | 4 | MPS TR6 AI.ipt | J005123 | HHMI: JRC - ID&F | MPS TR6 AI | TR6 | THOR LABS
12 | 4 | MPS BA1S AI.ipt | J005126 | HHMI: JRC - ID&F | MPS BA1S AI | BA1S | THOR LABS
13 | 8 | 92185A537.ipt | 92185A537 | HHMI: JRC - ID&F | SCREW, SHC, SS, 1/4-20 x 1/2 L | N/A | N/A
14 | 3 | 90145A417.ipt | 90145A417 | MCMASTER | PIN, DOWEL, SS, 0.0625 DIA x 0.375 L | N/A | N/A
15 | 3 | 80197.ipt | 80197 | CENTURY SPRING | SPRING, EXTENSION, MW, 0.18 OD x 0.63 L, 0.029 WIRE DIA | N/A | N/A
16 | 3 | SSFAW6-90-M3-N3.ipt | SSFAW6-90-M3-N3 | MISUMI | LINEAR SHAFT, 6MM DIA x 90MM L, M3 TAPPED | N/A | N/A
J005127 BOM
ITEM | QTY | FILE NAME | PART NUMBER | VENDOR | DESCRIPTION | A.I. PART # | A.I. VENDOR
1 | 1 | MPS Sling.iam | J002876 | HHMI: JFRC - ID&F | MPS SLING | N/A | N/A
2 | 1 | MPS Tube Holder.ipt | J002880 | HHMI: JFRC - ID&F | MPS TUBE HOLDER | N/A | N/A
3 | 2 | 95610A170.ipt | 95610A170 | MCMASTER | WASHER, FLAT, NYLON, M6 | N/A | N/A
4 | 1 | 96445K216.ipt | 96445K216 | MCMASTER | WASHER, BELLEVILLE, STL, M6 | N/A | N/A
5 | 1 | MPS Adjuster Screw.ipt | J002885 | MCMASTER | MPS Adjuster Screw | 90327A138 | MCMASTER CARR
6 | 4 | 90945A726.ipt | 90945A726 | MCMASTER | WASHER, FLAT, SS, #8 | N/A | N/A
7 | 4 | 91292A116.ipt | 91292A116 | MCMASTER | SCREW, SHC, SS, M4 x 10 | N/A | N/A
8 | 1 | 98317A214.ipt | 98317A214 | MCMASTER | RING, RETAINING, E STYLE, 5-7 MM SHAFT DIAMETER | N/A | N/A
J005128 BOM
ITEM | QTY | FILE NAME | PART NUMBER | VENDOR | DESCRIPTION | A.I. PART # | A.I. VENDOR
1 | 1 | MPS Bottom Plate Assy.iam | J005124 | HHMI: JFRC - ID&F | MPS BOTTOM PLATE ASSY | N/A | N/A
2 | 1 | MPS Top Plate Assy.iam | J003014 | HHMI: JFRC - ID&F | MPS TOP PLATE ASSY | N/A | N/A
3 | 3 | MPS Pin Block.ipt | J002873 | HHMI: JFRC - ID&F | MPS Pin Block | N/A | N/A
4 | 6 | 94639A459.ipt | 94639A459 | MCMASTER | SPACER, NYLON, #0 SCREW, 1/8 L | N/A | N/A
5 | 3 | SXSS-D1_5-L11_5-E0_5.ipt | SXSS-D1.5-L11.5-E0.5 | MISUMI | LOCATING PIN, SS, 1.5MM DIA, 11.5MM L | N/A | N/A